## Static system calibration
Determining Static System Error - Version 1.0.5
11 Jun 20 Flaps 0 Trim Shots
CONSTANTS | [27 empty] | NOTE: All speeds in KNOTS
P_0 | 2116.22 | lb/ft^2 | standard pressure
T_0 | 273.15 | deg K | amout to add to Celsius to get Kelvin
as0 | 661.48 | kt | speed of sound
K | 0.8 | recovery factor of temperature probe
IAS units | kt | enter kt, mph or km/h
factor for IAS | 1
GPS units | kt | enter kt, mph or km/h
factor for GPS | 1
temp units | F | enter F or C (degrees Celsius or Fahrenheit)
Reference altitude | 0 | altitude to correct data to
INPUTS | [32 empty] | OUTPUTS | [10 empty] | Errors due to static system position error
| GPS data | [22 empty] | Airspeed |  |  |  | Altimeter |  |  | OAT | [12 empty] | Test Condition |  |  | Reference Condition
Run | GPS GS 1 | Track 1 | GPS GS 2 | Track 2 | GPS GS 3 | Track 3 | X1 | Y1 | X2 | Y2 | X3 | Y3 | M1 | B1 | M2 | B2 | WX | WY | Wind Speed | Vt | heading 1 | heading 2 | heading 3 | EFIS IAS | EFIS instrument error | IAS corrected for instrument error |  | Indicated Pressure Altitude | instrument error | Pressure altitude corrected for instrument error | Indicated OAT | TAS | TAS | Wind Speed | Wind Direction | Ambient Temperature | Mach |  |  | Indicated Mach |  |  | Pressure altitude | Calibrated Airspeed (CAS) at test condition | CAS error at test condition | Altitude error at test condition | Approximate CAS error at reference condition | Approximate altitude error at reference condition
symbol | [23 empty] | Vi | dVic | Vic | Vic | Hi | dHic | Hic | Ti | Vt | Vt |  |  | Ta | M | qcic/Psl | qcic/Ps | Mic | dPp/Ps | dPp/qcic | Hc | Vc | dVpc | dHpc | dVpc | dHpc
| (kt) | (deg) | (kt) | (deg) | (kt) | (deg) | [12 empty] | (kt) | (kt) |  |  |  | (kt) | (kt) | (kt) | (kt) | (ft) | (ft) | (ft) | (deg F) | (kt) | (kt) | (kt) | (deg) | (deg K) | [6 empty] | (ft) | (kt) | (kt) | (ft) | (kt) | (ft)
Run | [23 empty] | Vi | dVic | Vic |  | Hi | dHic | Hic | Ti | Vt |  |  |  | T | M
1 Flaps 0 | 171 | 6 | 151 | 264 | 161 | 174 | -17.8744 | 170.0632 | 150.1728 | -15.7838 | -16.8291 | -160.118 | 0.90422 | 17.3261 | 0.0031658 | 5.0275 | -13.649 | 4.9843 | 14.5306 | 165.133 | 1.4662 | 262.775 | 178.8965 | 149.47 | 0 | 149.47 | 149.47 | 5552 | 0 | 5521 | 71 | 165.133 | 165.133 | 14.5306 | 249.9389 | 291.9432 | 0.24801 | 0.0362 | 0.044365 | 0.2498 | -0.00061444 | -0.013849 | 5504.643 | 148.444 | -1.026 | -16.357 | -1.2526 | -17.0024
2 Flaps 0 | 165 | 89 | 156 | 360 | 138 | 270 | -164.9749 | 2.8796 | 0 | 156 | 138 | 8.4535e-15 | -1.0774 | -9.4338 | 105.2125 | 1420.4866 | -13.453 | 5.0608 | 14.3734 | 151.5375 | 90.8247 | 354.9068 | 268.0862 | 136.86 | 0 | 136.86 | 136.86 | 5556 | 0 | 5520 | 70 | 151.5375 | 151.5375 | 14.3734 | 249.3846 | 291.8413 | 0.22763 | 0.030287 | 0.037118 | 0.22877 | -0.00035963 | -0.009689 | 5510.4262 | 136.2022 | -0.65778 | -9.5738 | -0.80395 | -9.9515
3 Flaps 0 | 116 | 273 | 129 | 171 | 146 | 79 | 115.841 | 6.071 | -20.18 | -127.4118 | -143.3176 | 27.8581 | -1.019 | -11.9304 | 11.895 | 180.3816 | -14.8917 | 3.2445 | 15.241 | 130.7633 | 271.2386 | 177.6822 | 79.1505 | 118.69 | 0 | 118.69 | 118.69 | 5583 | 0 | 5496 | 69 | 130.7633 | 130.7633 | 15.241 | 257.7089 | 291.9038 | 0.19641 | 0.022719 | 0.027817 | 0.19837 | -0.00053785 | -0.019335 | 5481.6793 | 117.5457 | -1.1443 | -14.3207 | -1.3937 | -14.8831
4 Flaps 0 | 116 | 6 | 95 | 271 | 104 | 177 | -12.1253 | 115.3645 | 94.9855 | 1.658 | -5.4429 | -103.8575 | 0.94199 | 19.4844 | 0.030482 | 6.0213 | -14.7701 | 5.5711 | 15.7858 | 109.8253 | 358.6201 | 267.9581 | 184.8718 | 99.62 | 0 | 99.62 | 99.62 | 5556 | 0 | 5463 | 69 | 109.8253 | 109.8253 | 15.7858 | 249.3342 | 292.4346 | 0.16481 | 0.015967 | 0.019526 | 0.16644 | -0.00037573 | -0.019243 | 5452.9936 | 98.662 | -0.95796 | -10.0064 | -1.1655 | -10.3969
5 Flaps 0 | 92 | 177 | 109 | 87 | 100 | 359 | -4.8149 | -91.8739 | -108.8506 | 5.7046 | 1.7452 | 99.9848 | 1.0662 | 17.509 | -0.034193 | 4.0029 | -12.2741 | 4.4226 | 13.0466 | 96.585 | 184.4293 | 89.2395 | 351.654 | 86.67 | 0 | 86.67 | 86.67 | 5554 | 0 | 5390 | 68 | 96.585 | 96.585 | 13.0466 | 250.1848 | 292.167 | 0.14501 | 0.012069 | 0.014719 | 0.14463 | 7.659e-05 | 0.0052036 | 5392.0408 | 86.8942 | 0.22423 | 2.0408 | 0.27383 | 2.1194
6 Flaps 0 | 65 | 269 | 80 | 169 | 97 | 89 | 64.9901 | -1.1344 | -15.2647 | -78.5302 | -96.9852 | 1.6929 | -1.0369 | -14.0512 | 57.29 | 916.779 | -15.9588 | 2.4972 | 16.153 | 81.0304 | 267.4313 | 180.4908 | 90.5687 | 74.68 | 0 | 74.68 | 74.68 | 5553 | 0 | 5584 | 68 | 81.0304 | 81.0304 | 16.153 | 261.1065 | 292.4581 | 0.12159 | 0.0089507 | 0.010996 | 0.12509 | -0.00060152 | -0.054705 | 5567.994 | 72.6142 | -2.0658 | -16.006 | -2.5014 | -16.645
7 Flaps 0 | 74 | 1 | 54 | 260 | 70 | 157 | -1.2915 | 73.9887 | 53.1796 | -9.377 | -27.3512 | -64.4353 | 0.6534 | 15.354 | -0.18826 | 2.0806 | -15.7706 | 5.0495 | 16.5593 | 70.4433 | 348.1387 | 258.1824 | 170.5379 | 64.23 | 0 | 64.23 | 64.23 | 5541 | 0 | 5529 | 68 | 70.4433 | 70.4433 | 16.5593 | 252.2456 | 292.6271 | 0.10568 | 0.0066155 | 0.0081102 | 0.10748 | -0.00026906 | -0.033175 | 5521.8378 | 63.1579 | -1.0721 | -7.1622 | -1.3031 | -7.4452
8 Flaps 0 | 48 | 277 | 63 | 162 | 79 | 86 | 47.6422 | 5.8497 | -19.4681 | -59.9166 | -78.8076 | 5.5108 | -1.0204 | -12.6585 | -373.0444 | -5807.349 | -15.5761 | 3.236 | 15.9087 | 63.2723 | 272.3675 | 176.4734 | 87.9396 | 59.49 | 0 | 59.49 | 59.49 | 5545 | 0 | 5477 | 67 | 63.2723 | 63.2723 | 15.9087 | 258.2636 | 292.1726 | 0.094992 | 0.0056732 | 0.0069414 | 0.099458 | -0.00060672 | -0.087406 | 5460.8433 | 56.8349 | -2.6551 | -16.1567 | -3.1747 | -16.789
9 Flaps 0 | 41 | 268 | 58 | 158 | 73 | 82 | 40.975 | -1.4309 | -21.7272 | -53.7767 | -72.2896 | 10.1596 | -1.1978 | -16.0758 | 9.7722 | 157.37 | -15.8109 | 2.8632 | 16.068 | 56.948 | 265.6756 | 174.0368 | 82.6388 | 53.02 | 0 | 53.02 | 53.02 | 5555 | 0 | 5471 | 67 | 56.948 | 56.948 | 16.068 | 259.7354 | 292.2527 | 0.085485 | 0.0045044 | 0.0055101 | 0.088635 | -0.00038332 | -0.069566 | 5460.792 | 51.145 | -1.875 | -10.208 | -2.2523 | -10.607
[32 empty] | 0 | 0 | 0 |  | 255.3722 | 0 | 0 | 0 | 0 | 0 | #DIV/0! | 0 | 0 | 0 | 0 |  | 0
[32 empty] | 0 | 0 | 0 |  | 255.3722 | 0 | 0 | 0 | 0 | 0 | #DIV/0! | 0 | 0 | 0 | 0 |  | 0
[32 empty] | 0 | 0 | 0 |  | 255.3722 | 0 | 0 | 0 | 0 | 0 | #DIV/0! | 0 | 0 | 0 | 0 |  | 0
[32 empty] | 0 | 0 | 0 |  | 255.3722 | 0 | 0 | 0 | 0 | 0 | #DIV/0! | 0 | 0 | 0 | 0 |  | 0
[32 empty] | 0 | 0 | 0 |  | 255.3722 | 0 | 0 | 0 | 0 | 0 | #DIV/0! | 0 | 0 | 0 | 0 |  | 0
[32 empty] | 0 | 0 | 0 |  | 255.3722 | 0 | 0 | 0 | 0 | 0 | #DIV/0! | 0 | 0 | 0 | 0 |  | 0
[32 empty] | 0 | 0 | 0 |  | 255.3722 | 0 | 0 | 0 | 0 | 0 | #DIV/0! | 0 | 0 | 0 | 0 |  | 0
[32 empty] | 0 | 0 | 0 |  | 255.3722 | 0 | 0 | 0 | 0 | 0 | #DIV/0! | 0 | 0 | 0 | 0 |  | 0
[32 empty] | 0 | 0 | 0 |  | 255.3722 | 0 | 0 | 0 | 0 | 0 | #DIV/0! | 0 | 0 | 0 | 0 |  | 0
[32 empty] | 0 | 0 | 0 |  | 255.3722 | 0 | 0 | 0 | 0 | 0 | #DIV/0! | 0 | 0 | 0 | 0 |  | 0
[32 empty] | 0 | 0 | 0 |  | 255.3722 | 0 | 0 | 0 | 0 | 0 | #DIV/0! | 0 | 0 | 0 | 0 |  | 0
[32 empty] | 0 | 0 | 0 |  | 255.3722 | 0 | 0 | 0 | 0 | 0 | #DIV/0! | 0 | 0 | 0 | 0 |  | 0
[32 empty] | 0 | 0 | 0 |  | 255.3722 | 0 | 0 | 0 | 0 | 0 | #DIV/0! | 0 | 0 | 0 | 0 |  | 0

## Notes
by Kevin Horton, khorton01@rogers.com
Complete documentation, including Version History, is available at http://members.rogers.com/khorton/rvlinks/ssec.html
Lots more info at http://go.phpwebhosting.com/~khorton/rv8/phplinks/index.php?PID=47
CONSTANTS
K | recovery factor for outside air temperature indicator. Assume 0.8 if the manufacturer does not specify another value
IAS units | enter kt, mph or km/h as required to match your airspeed indicator
GPS units | enter kt, mph or km/h as required to match the ground speed display of your GPS
temp units | enter C or F as required to match your outside temperature indicator
Reference altitude | altitude to correct data to
INPUTS
IAS | indicated airspeed
airspeed instrument error | positive if the actual value is higher than the indicated value
altimeter instrument error | positive if the actual value is higher than the indicated value
OUTPUTS
TAS | calculated true airspeed from GPS data
CAS | calculated calibrated airspeed (this would equal the IAS if there was no instrument error or position error)
CAS error | error in CAS due to position error
If you put in corrections for airspeed indicator instrument error, the spreadsheet can calculate the error in CAS due to position error.
If you put in corrections for airspeed indicator instrument error, the spreadsheet can calculate the error in altitude due to position error
If you do not put in corrections for airspeed indicator instrument error, the CAS error includes position error and instrument error.
If you do not put in corrections for airspeed indicator instrument error, the calculated altitude error is meaningless.